## Sample BOM
Bill of Materials (BOM)
Source Data From: | [6 empty] | 169 Idema Road
Project: | [6 empty] | Markham, ON
BOM Date: | [6 empty] | Tel: +1 (416) 285-5550
PCB Version: | [6 empty] | Fax: +1 (416) 285-4800
[7 empty] | Email: info@circuits-central.com | URL: www.circuits-central.com
# | Internal PART NO | Quantity | Designator | Comment | Description | MFG | MFG PART NO | Distributor | Distributor PART NO | NOSTUFF | Comments
1 | 980R | 1 | C1 | 100pF | Cap, 100pF, C0G, 50V, 5%, 0603 | Panasonic | ECJ-1VC1H101J |  | PCC101ACVTR-ND
2 | 981R | 20 | C2, C6, C8, C11, C14, C17, C18, C24, C30, C34, C35, C36, C37, C42, C46, C55, C59, C63, C67, C83 | 1 uF | Cap, 1uF, X5R, 10V, 10%, 0603 | Kemet | C0603C105K8PACTU |  | 399-3118-2-ND
3 | 255R | 43 | C3, C4, C5, C7, C10, C12, C13, C15, C16, C20, C23, C25, C26, C27, C28, C29, C31, C32, C33, C38, C39, C40, C41, C43, C44, C45, C47, C48, C49, C50, C51, C53, C57, C61, C65, C68, C69, C70, C71, C76, C77, C78, C80 | 0.1 uF | Cap, 0.1uF, X7R, 16V, 10%, 0402 | Panasonic | ECJ0EX1C104K |  | PCC13490TR-ND | DNP
Total Component Qty |  | 64 |  |  | Notes

## B82 board
Bill of Materials (BOM)
Source Data From: | [5 empty] | 21 Tampines Avenue 1
Project: |  |  | Tower Light |  |  | Singapore, 529757
BOM Date: |  |  | 19May 2023 |  |  | Tel: +65 6780 6615
PCB Version: |  |  | 0.1
URL: www.simonw35dev.com
# | Internal PART NO | Quantity | Designator | Description | MFG | MFG PART NO | Distributor | Distributor PART NO | Comments
1 | LED_3.3 | 1 | LED_3.3 | TLUG2401 LED, Green, Through Hole, T-3/4 (1.8mm), 20 mA, 2.4 V, 565 nm | VISHAY | TLUG2401 | ELEMENT-14 | 1045497 | https://sg.element14.com/vishay/tlug2401/led-1-8mm-green/dp/1045497?st=led,%20green,%20through%20hole,(1.8mm)
2 | Zener diode | 1 | D1_DIV1, D1_DIV2, D1_DIV3, D1_DIV4 | ZENER DIODE, 500mW, 3.3V, DO-35 | MULTICOMP PRO | 1N5226B | ELEMENT-14 | 2143895 | https://sg.element14.com/multicomp-pro/1n5226b/zener-diode-500mw-3-3v-do-35/dp/2143895?st=zener%20diode,%203.3v
3 | Buffer/Driver | 1 | IC_DIV1, IC_DIV2, IC_DIV3, IC_DIV4 | SN74LVC1G07DBVT Buffer / Driver, 74LVC1G07, 1.65 V to 5.5 V, SOT-23-5 | TEXAS INSTRUMENTS | SN74LVC1G07DBVT | ELEMENT-14 | 3006201 | https://sg.element14.com/texas-instruments/sn74lvc1g07dbvt/ic-buffer-driver-smd-sot-23-5/dp/3006201
4 | POWER-CON | 1 | POWER-CON | Power Module
5 | MC_INPUT-CON | 1 | MC_INPUT-CON | Pin Header, Right Angle, Signal, Wire-to-Board, 2.54 mm, 1 Rows, 6 Contacts | Molex | 22-05-7068 | ELEMENT-14 | 9731644 | https://sg.element14.com/molex/22-05-7068/connector-header-6pos-1row-2-54mm/dp/9731644?st=pin%20header,%20right%20angle,%20signal,%20wire-to-board,%202.54%20mm,%201%20rows,%206%20contacts
6 | Resistors | 1 | R1_DIV#, R2_DIV#, R3_DIV#, R_LED | SMD Chip Resistor, 1 kohm, ± 1%, 250 mW, 1206 [3216 Metric], Thick Film, General Purpose | MULTICOMP PRO |  | ELEMENT-14 | 2447473 | https://sg.element14.com/multicomp/mcwr12x1001ftl/res-1k-1-0-25w-1206-thick-film/dp/2447473?st=surface%20mount%20resistor,
7 | SX1278 | 1 | SX1278 | LoRa module
8 | ESP32DEVKITV1 | 1 | ESP32DEVKITV1 | ESP32 Dev Kit Module
Total Component Qty |  | 8 |  | Notes